## Sheet1
DATAN COMBINED CYCLE POWER PLANT EXPANSION PROJECT |  |  |  | Specification No.: | D0-1-ADA00-S0001
COMBINED CYCLE POWER GENERATING EQUIPMENT |  |  |  | Ref. Transmittal No.: | D-D1-GEA-GEL-21-4813
WITH POWER BLOCK BUILDINGS AND FACILITIES FOR UNIT 8&9
DRAWING / DOCUMENT REVIEW COMMENT SHEET
SYSTEM / EQUIPMENT: CCN Test Procedure for GT Generator Hydrogen Fill Leakage Test - Unit 81, Unit 82, Unit 80
DWG / DOC NO.: D8-1-GZD01-E0114, D8-1-GZD01-E0115, D8-1-TZD01-E0109
ITEM NO. | DRAWING/DOCUMENT NO. | SECTION / ITEM / PAGE | COMMENT / QUESTION | CONTRACTOR'S REPLY | NOTE
| D8-1-GZD01-E0114, D8-1-GZD01-E0115, D8-1-TZD01-E0109 |  | There is no acceptance criteria for the test record item, please add in, to ease the judgement during site testing. | extract of C411 added