## Table 1
TAICHUNG COMBINED CYCLE POWER PLANT PROJECT |  |  |  |  | SPEC. REF. NO. 1007-141-MS-01
COMBINED CYCLE POWER GENERATING EQUIPMENT WITH POWER BLOCK BUILDINGS & FACILITIES FOR UNITS CC#1 & CC#2
DRAWING/DOCUMENT REVIEW COMMENT SHEET
SYSTEM / EQUIPMENT: Painting Specification, Control Valve List, Manual Valves List for DWTS
DWG/DOC. NO.: As following
ITEM NO. | DRAWING/DOCUMENT NO. | SECTION / ITEM / PAGE | COMMENT / QUESTION | CONTRACTOR'S REPLY | NOTE
2 | TC0-1-KDM02-S0051-A | - | 有關 TC0-·1-·KDM02·-S0051，8.4 Panel & Junction Box 的塗裝標準並非依照規範使用 ANSI 或 Munsell, 請廠家澄清/修訂。 | 1) Thanks for your instruction. Final color for Panel & Junction Box, Motor enclosure will be applied to ANSI code like as below. - Indoor Panel/JB/Motor : ANSI No.61 (Light Gray) - Outdoor Panel/JB/Motor : ANSI No.24 (Dark Gray) 2) Since TSK can't find the detail Munsell number code (Light Gray Munsell 8.3G 6.10/0.54, Dark Gray Munsell 1 DG 2.40/1.18), we would like to apply the RAL code instead of Munsell number code. Finally, TSK confirmed that it is possible to apply the ANSI color. We will fully comply ITB requirement for final painting color. | DNFPP 儀控組
3 | TC0-1-KDM02-S0051-A | - | 表格 8.3 Piping & Structure 僅提到 Piping (Demineralized water)及 Piping (Acid)管路塗裝 顏色未依照管路流程列出 Raw water、Reclaimed water、Piping(Caustic)…等管路塗裝顏色，請確認。 | Since the piping material for Raw Water, Reclaimed Water, Caustic and unclassified is SS316, painting is not applied. | CPCO 熱回收 設備組