## Table 1
TAICHUNG COMBINED CYCLE POWER PLANT PROJECT |  |  |  |  | SPEC. REF. NO. 1007-141-MS-01
COMBINED CYCLE POWER GENERATING EQUIPMENT WITH POWER BLOCK BUILDINGS & FACILITIES FOR UNITS CC#1 & CC#2
DRAWING/DOCUMENT REVIEW COMMENT SHEET
SYSTEM / EQUIPMENT: Painting Specification, Control Valve List, Manual Valves List for DWTS
DWG/DOC. NO.: As following
ITEM NO. | DRAWING/DOCUMENT NO. | SECTION / ITEM / PAGE | COMMENT / QUESTION | CONTRACTOR'S REPLY | NOTE
1 | TC0-1-KDM02-A0069-A | - | MANUAL VALVE LIST NO.65 (C00GCF51QM005) 之 VALVE DESCRIPTION : 4B3T TRAIN A RECYCLE INLET 為何? | Recycle from anion exchanger to cation exchanger is final step for 4B3T regeneration. Dispite of proceeding the displacement and fast rinse, the remain chemical will be removed through the recycle process. Purpose of the =C00GCF51/52/53/54QM005 is manual block valve during maintenance for the recycle line. | CPCO 儀控組
2 | TC0-1-KDM02-A0069-A TC0-1-KDM02-A0087-A | - | 請於下版次補上 MANUFACTURER NAME 及 MODEL NAME。 | Sorry for your inconvinience. Manufacturer and model name were added. | CPCO 儀控組